## Sheet1
Calculator |  |  | Key Measurements
Length | 0.15 | [m] | Y Body Length | 20 | [cm]
Radius | 2 | [cm] | X Body Length | 18 | [cm]
Step angle | 1.8 | [deg] | Gantry Working Size | 1.55 | [m]
Step size | 0.5
Steps (rounded) | 477