## Sheet1
Calculator |  |  | Key Measurements |  |  | Equivalent Steps
Length | 0.025 | [m] | Y Body Length | 0.2 | [m] | 637
Radius | 2 | [cm] | X Body Length | 0.18 | [m] | 573
Step angle | 1.8 | [deg] | Gantry Working Size | 1.55 | [m] | 4934
Step size | 0.5 |  | X Offset | 0.05 | [m] | 159
|  |  | Y Offset | 0.025 | [m] | 80
Conversion | 3183.0989 |  | Boundary Offset | 0.3 | [m] | 955
Steps (rounded) | 80